## Read Me - Instructions
To use this scoring tool: 1. Review the Topic Areas in Column B and the Key Concept Knowledge Areas in Column C. 2. In the column titled “Covered in Material?” mark each line item as Y (your program covers the knowledge area) or N (your program does not cover the knowledge area). Bold line items are required and must be covered in the program. Optional items offer flexibility in your offering; for each Y marked line item, you will earn the points designated in the “Optional Points Possible” column. 3. In the column titled "Documentation," please indicate where in your supporting materials this info can be found. This will help the evaluators confirm your materials cover the topic area. 4. The Scoring Tool automatically calculates your score as you move through the line items. All required items must be covered in your program and your total score of optional items must be greater than or equal to 70. If cells I4/5 and J4/5 are both green, you have a passing self-evaluation. 5. If your score is less than 70 and/or you have not met all required items, you can contact us at BSESC@pnnl.gov for help aligning your content with resources from the Building Science Education Solution Center.

## HPWH Contractor Training Module
Heat Pump Water Heater (HPWH) Course Requirements
Topic Area | Key Concept Knowledge Area (Bold items are required) | Covered in Material? Y or N | Documentation Please indicate where in your supporting materials this info can be found | Optional Points Possible | Your Score | All Required Items Met? | Optional Score ≥ 70?
Introduction to Heat Pump Water Heaters | How a heat pump heats water |  |  | 5 |  | Need Required Items | More points needed
| Role of the major components of a HPWH |  |  | 5
| Common modes of operation for HPWH |  |  | 4
| Consumer expectations of HPWHs compared to conventional water heaters |  |  | Required | Incomplete
| Switching from gas vs. switching from electric |  |  | 6
| Explain how energy efficiency is determined (Uniform Energy Factor) |  |  | 3
| Calculate yearly operational cost estimates |  |  | 10
Decision Guidance | Determine household hot water usage and needs |  |  | 10
| Determine appropriate HPWH size |  |  | Required | Incomplete
| Explanation on how to read Energy Guide Labels |  |  | 2
| Applications for different HPWH models |  |  | 3
| HPWHs in different climates |  |  | 5
| Special requirements for HPWHs: siting, plumbing, and electrical |  |  | 5
| How to perform necessary upgrades and modifications to meet siting, plumbing, and electrical requirements for HPWHs |  |  | Required | Incomplete
Installation | Searching and acquiring necessary permits if applicable |  |  | 4
| Determine ideal location that meets HPWH requirements |  |  | 5
| Address condensate piping and draining |  |  | 5
| Detailed instructions on proper installations |  |  | 10
| Determining and troubleshooting common issues |  |  | Required | Incomplete
Smart controls | Benefits of smart controls and utility integration |  |  | 4
| How to use smart utility integration (CTA-2045) |  |  | 4
HPWH Business Development | Cost-saving benefits of HPWH for consumers |  |  | Required | Incomplete
| Understand the climate impacts of installing a HPWH |  |  | Required | Incomplete
| Seller benefits of HPWH |  |  | 5
| Other, non-financial benefits of HPWH |  |  | 5
| TOTAL |  |  | 100 | 0

## Sheet1 (hidden)
Y
N