## Read Me - Instructions
To use this scoring tool: 1. Review the Topic Areas in Column B and the Key Concept Knowledge Areas in Column C. 2. In the column titled “Covered in Material?” mark each line item as Y (your program covers the knowledge area) or N (your program does not cover the knowledge area). Bold line items are required and must be covered in the program. Optional items offer flexibility in your offering; for each Y marked line item, you will earn the points designated in the “Optional Points Possible” column. 3. In the column titled "Documentation," please indicate where in your supporting materials this info can be found. This will help the evaluators confirm your materials cover the topic area. 4. The Scoring Tool automatically calculates your score as you move through the line items. All required items must be covered in your program and your total score of optional items must be greater than or equal to 70. If cells I4/5 and J4/5 are both green, you have a passing self-evaluation. 5. If your score is less than 70 and/or you have not met all required items, you can contact us at BSESC@pnnl.gov for help aligning your content with resources from the Building Science Education Solution Center.

## Heat Pump - Comfort Advisor
Heat Pump Comfort Advisor Concept Requirements
Topic Area | Key Concept Knowledge Area (Bold items are required) | Covered in Material? (Y/N) | Documentation Please indicate where in your supporting materials this info can be found | Optional Points Possible | Your Score | All Required Items Met? | Optional Score ≥ 70?
Space Conditioning Heat Pump Types and Applications | Knowledge of ducted/ductless/packaged terminal air source heat pumps (ASHPs) |  |  | Required | Incomplete | Need Required Items | More points needed
| Knowledge of ground source and water source heat pumps |  |  | 4
Compressor Stages and Sequences of Operation | Knowledge of variable speed compressors |  |  | 2
| Knowledge of minimum and maximum system capacity in variable speed systems |  |  | 2
| Understand the difference between constant speed supply fans and variable speed supply fans |  |  | 2
| Systems with variable speed supply fans |  |  | 2
System Selection and Installation | Importance of heating and cooling load calculations |  |  | Required | Incomplete
| Evaluate existing ductwork (Duct sizing, insulation, and preparing for condensation) |  |  | Required | Incomplete
| Determine outdoor unit location, protection from outdoor elements, and condensate management |  |  | Required | Incomplete
| Select and size appropriate system |  |  | Required | Incomplete
| Select appropriate filter (≥MERV 8 while ensuring appropriate air flow across the coil. If appropriate, use a flexible, air-tight gasket to prevent air leakage) |  |  | 5
| Charge refrigerant and prevent leaks (include proper flaring tools, best practices with brazing to prevent oxidation, etc.) |  |  | 1
| Knowledge of proper refrigerant system evacuation procedure (include digital micron gauge) |  |  | 1
| Understand Quality Installation Standards and Specifications (ACCA QI5) |  |  | 8
Smart Thermostats | Install, evaluate, and properly set smart thermostats for heat pumps |  |  | 2
Cold Climate Heat Pump Systems | Performance impacts from different/extreme outdoor temperatures |  |  | Required | Incomplete
| Consider sizing needs for different climates and outdoor temperature levels |  |  | Required | Incomplete
| Analyze extended performance data when calculating capacity at design conditions |  |  | 5
| Set up electric resistance controls for back up heat |  |  | 5
Dual Fuel heat pump systems | Knowledge of dual fuel heat pump system operation |  |  | Required | Incomplete
| Install and service smart thermostats in a dual fuel pump system |  |  | 2
| Derive and specify a dual fuel system balance point temperature |  |  | Required | Incomplete
Additional Considerations when Retrofitting Fossil Fuel Systems | Evaluate electrical panel capacity to account for a heat pump’s electrical load, both for adding heating to a system or conversion |  |  | Required | Incomplete
| Understand strategies for avoiding electrical panel upgrades |  |  | 5
| Communicate operation and temperature differences between heat pumps and fossil fuel systems |  |  | 5
Sales / Customer Interactions / Decision Guidance | Explain differences between standard efficiency and high efficiency heat pumps |  |  | 5
| Understand the business case for heat pump installation |  |  | 8
| Communicate the business case for quality installation |  |  | 8
| Understand the market trends for heat pumps and the benefits of switching to heat pumps in existing homes |  |  | 8
| Understand the climate impacts of installing a heat pump |  |  | Required | Incomplete
| Calculate and evaluate the operating cost savings of different heating and cooling systems, as well as available incentives |  |  | Required | Incomplete
| Evaluate and identify the most suitable heating equipment for a specific location |  |  | Required | Incomplete
| Understand customer preferences and limitations related to equipment selection |  |  | 8
Preventative Maintenance | Use smart diagnostic tools to test system performance |  |  | 3
| Use smart diagnostic tools to troubleshoot system issues |  |  | 3
| Install and use add-on fault detection / monitoring equipment |  |  | 3
| Clean and maintain equipment on a regular schedule |  |  | 3
| TOTAL |  |  | 100 | 0

## Sheet1 (hidden)
Y
N